## Sheet1
local latch register (rom and ram select) (write 0x78) | [5 empty] | video io latch register (write 0x73)
| desc | 0 | 1 |  |  |  | desc | 0 | 1
7 | /local | local ram or rom only (the 62256 and Flash) | other devices in trs80 address space |  |  | 7 | vidchar | video ram | character ram
6 | althigh | normal bank for a15=1 | alt bank for a15=1 |  |  | 6 | trs80 mode | f000-ffff | 3c00-3fff
5 | altlow | normal bank for a15=0 | alt bank for a15=0 |  |  | 5
4 | /rom ram | rom in low mem | ram |  |  | 4
3 | rom bit 18 |  |  |  |  | 3
2 | rom bit 17 |  |  |  |  | 2
1 | rom bit 16 |  |  |  |  | 1
0 | rom bit 15
|  | 0 | 1 | 10 | 11
| 0 | 0 | 0 | 1 | 1
| 1 | 2 | 3 | 2 | 3
IO addresses
| 0x70 | video controller address register
| 0x71 | video controller data register
| 0x73 | video latch register
| 0x74 | 4 char display right most char
| 0x75 | ..
| 0x76 | ..
| 0x77 | 4 char display left most char
| 0x78 | local latch register

## Sheet2
mem | io | data
a | b | c | d
7 | 8 | 9 | e
4 | 5 | 6 | f
1 | 2 | 3 | exec
0 | 0 | write | read

## Sheet3
15 | 0
14 | 0
13 | 1
12 | 1
11 | 1
10 | 0
9 | 0 |  |  |  |  | /memrq | 1 | 24 | +
8 | 1 |  |  |  |  | /wr | 2 | 23 | inhib
7 | 0 |  |  |  |  | /rw | 3 | 22 | local
6 | 0 |  |  |  |  | a15 | 4 | 21
5 | 0 |  |  |  |  | a14 | 5 | 20 | 245-sendback
4 | 0 |  |  |  |  | a13 | 6 | 19 | keyb
3 | y |  |  |  |  | a12 | 7 | 18 | leds
2 | y |  |  |  |  | a11 | 8 | 17 | a3
1 | x |  |  |  |  | a10 | 9 | 16 | a4
0 | x |  |  |  |  | a9 | 10 | 15 | a5
[6 empty] | a8 | 11 | 14 | a6
| leds | keyb |  |  |  | - | 12 | 13 | a7
|  |  | 24 | 22v10 | address decoder
|  |  |  | 245 | data buffer
|  |  |  | 244 | key readback
|  |  |  | 138 | led decoder
|  |  |  | 244 | address buffer
|  |  |  | transistors | 4
|  |  |  | resistors | 6

## dsky
1 | vcc | vcc | 2
3 | gnd | gnd | 4
5 | \memrq | \ioreq | 6
7 | \rd | \wr | 8 | 6f | 6e | 6d | 6c | 6b | 6a | 69 | 68 | 67 | 66 | 65 | 64 | 63 | 62 | 61 | 60
9 | \inuse | \disable | 10
11 | d0 | d1 | 12
13 | d2 | d3 | 14
15 | d4 | d5 | 16
17 | d6 | d7 | 18
19 | a0 | a1 | 20
21 | a2 | a3 | 22
23 | a4 | a5 | 24
25 | a6 | a7 | 26
27 | a8 | a9 | 28
29 | a10 | a11 | 30
31 | a12 | a13 | 32
33 | a14 | a15 | 34
35 |  |  | 36
37 |  |  | 38
39 |  |  | 40
1