## connectors
org | lu | ul | modi | pin | desc | TRS-80 EXP HEADER |  |  |  | TRS-80 EXP HEADER |  |  |  | TRS-80 PROTO HEADER |  |  |  | TRS-80 PROTO HEADER
[6 empty] | M UP |  |  |  | F UP |  |  |  | M UP |  |  |  | F UP
1 | FALSE | FALSE | 2 | RAS* | Row Address Strobe output for 16 pin dynamic rams | SYSRES* | 1 | 2 | RAS* | RAS* | 2 | 1 | SYSRES* | vcc | 1 | 2 | vcc | vcc | 2 | 1 | vcc
3 | FALSE | FALSE | 4 | CAS* | Column Address Strobe output for 16 pin dynamic rams | A10 | 3 | 4 | CAS* | CAS* | 4 | 3 | A10 | gnd | 3 | 4 | gnd | gnd | 4 | 3 | gnd
5 | FALSE | FALSE | 6 | A12 | Address output | A13 | 5 | 6 | A12 | A12 | 6 | 5 | A13 | \memrq | 5 | 6 | \ioreq | \ioreq | 6 | 5 | \memrq
7 | FALSE | FALSE | 8 | A15 | Address output | GND | 7 | 8 | A15 | A15 | 8 | 7 | GND | \rd | 7 | 8 | \wr | \wr | 8 | 7 | \rd
9 | FALSE | FALSE | 10 | A11 | Address output | A14 | 9 | 10 | A11 | A11 | 10 | 9 | A14 | \inuse | 9 | 10 | \disable | \disable | 10 | 9 | \inuse
11 | FALSE | FALSE | 12 | A8 | Address output | OUT* | 11 | 12 | A8 | A8 | 12 | 11 | OUT* | d0 | 11 | 12 | d1 | d1 | 12 | 11 | d0
13 | FALSE | FALSE | 14 | WR* | Memory Write strobe output | INTAK* | 13 | 14 | WR* | WR* | 14 | 13 | INTAK* | d2 | 13 | 14 | d3 | d3 | 14 | 13 | d2
15 | FALSE | FALSE | 16 | RD* | Memory Read strobe output | MUX | 15 | 16 | RD* | RD* | 16 | 15 | MUX | d4 | 15 | 16 | d5 | d5 | 16 | 15 | d4
17 | FALSE | FALSE | 18 | A9 | Address output | D4 | 17 | 18 | A9 | A9 | 18 | 17 | D4 | d6 | 17 | 18 | d7 | d7 | 18 | 17 | d6
19 | FALSE | FALSE | 20 | IN* | Peripheral Read strobe output | D7 | 19 | 20 | IN* | IN* | 20 | 19 | D7 | a0 | 19 | 20 | a1 | a1 | 20 | 19 | a0
21 | FALSE | FALSE | 22 | INT* | Interrupt input (Maskable) | D1 | 21 | 22 | INT* | INT* | 22 | 21 | D1 | a2 | 21 | 22 | a3 | a3 | 22 | 21 | a2
23 | FALSE | FALSE | 24 | TEST* | A logic 0 on TEST* input tri-states A0-A15, D0-D7, WR*, RD*, IN*, OUT*, RAS*, CAS* and MUX*. | D6 | 23 | 24 | TEST* | TEST* | 24 | 23 | D6 | a4 | 23 | 24 | a5 | a5 | 24 | 23 | a4
25 | FALSE | FALSE | 26 | A0 | Address output | D3 | 25 | 26 | A0 | A0 | 26 | 25 | D3 | a6 | 25 | 26 | a7 | a7 | 26 | 25 | a6
27 | FALSE | FALSE | 28 | A1 | Address output | D5 | 27 | 28 | A1 | A1 | 28 | 27 | D5 | a8 | 27 | 28 | a9 | a9 | 28 | 27 | a8
29 | FALSE | FALSE | 30 | GND | Signal ground | D0 | 29 | 30 | GND | GND | 30 | 29 | D0 | a10 | 29 | 30 | a11 | a11 | 30 | 29 | a10
31 | FALSE | FALSE | 32 | A4 | Address output | D2 | 31 | 32 | A4 | A4 | 32 | 31 | D2 | a12 | 31 | 32 | a13 | a13 | 32 | 31 | a12
33 | FALSE | FALSE | 34 | WAIT* | Processor wait input, to allow for slow memory | A3 | 33 | 34 | WAIT* | WAIT* | 34 | 33 | A3 | a14 | 33 | 34 | a15 | a15 | 34 | 33 | a14
35 | FALSE | FALSE | 36 | A5 | Address output | A7 | 35 | 36 | A5 | A5 | 36 | 35 | A7 |  | 35 | 36 |  |  | 36 | 35
37 | FALSE | FALSE | 38 | GND | Signal ground | A6 | 37 | 38 | GND | GND | 38 | 37 | A6 |  | 37 | 38 |  |  | 38 | 37
39 | FALSE | FALSE | 40 | +5V | (limited current - Level I Model 1s only) | A2 | 39 | 40 | +5V | +5V | 40 | 39 | A2 |  | 39 | 40 |  |  | 40 | 39
2 | TRUE | TRUE | 1 | SYSRES* | System reset output. Low during power-up initialize or when the reset button is pressed
4 | TRUE | TRUE | 3 | A10 | Address output
6 | TRUE | TRUE | 5 | A13 | Address output | TRS-80 W HEADER |  |  |  | TRS-80 W HEADER
8 | TRUE | TRUE | 7 | GND | Signal Ground | M UP |  |  |  | F UP
10 | TRUE | TRUE | 9 | A14 | Address output | SYSRES* | 1 | 2 | RAS* | RAS* | 2 | 1 | SYSRES*
12 | TRUE | TRUE | 11 | OUT* | Peripheral Write strobe output | A10 | 3 | 4 | EXMEM* | EXMEM* | 4 | 3 | A10
14 | TRUE | TRUE | 13 | INTAK* | Interrupt Acknowledge output | A13 | 5 | 6 | A12 | A12 | 6 | 5 | A13
16 | TRUE | TRUE | 15 | MUX | Multiplexer Control output for 16 pin dynamic RAMs | GND | 7 | 8 | A15 | A15 | 8 | 7 | GND
18 | TRUE | TRUE | 17 | D4 | Bidirectional data bus | A14 | 9 | 10 | A11 | A11 | 10 | 9 | A14
20 | TRUE | TRUE | 19 | D7 | Bidirectional data bus | OUT* | 11 | 12 | A8 | A8 | 12 | 11 | OUT*
22 | TRUE | TRUE | 21 | D1 | Bidirectional data bus | INTAK* | 13 | 14 | WR* | WR* | 14 | 13 | INTAK*
24 | TRUE | TRUE | 23 | D6 | Bidirectional data bus | INUSE* | 15 | 16 | RD* | RD* | 16 | 15 | INUSE*
26 | TRUE | TRUE | 25 | D3 | Bidirectional data bus | D4 | 17 | 18 | A9 | A9 | 18 | 17 | D4
28 | TRUE | TRUE | 27 | D5 | Bidirectional data bus | D7 | 19 | 20 | IN* | IN* | 20 | 19 | D7
30 | TRUE | TRUE | 29 | D0 | Bidirectional data bus | D1 | 21 | 22 | INT* | INT* | 22 | 21 | D1
32 | TRUE | TRUE | 31 | D2 | Bidirectional data bus | D6 | 23 | 24 | CLK | CLK | 24 | 23 | D6
34 | TRUE | TRUE | 33 | A3 | Address output | D3 | 25 | 26 | A0 | A0 | 26 | 25 | D3 |  |  |  | e
36 | TRUE | TRUE | 35 | A7 | Address output | D5 | 27 | 28 | A1 | A1 | 28 | 27 | D5
38 | TRUE | TRUE | 37 | A6 | Address output | D0 | 29 | 30 | GND | GND | 30 | 29 | D0
40 | TRUE | TRUE | 39 | A2 | Address output | D2 | 31 | 32 | A4 | A4 | 32 | 31 | D2
[6 empty] | A3 | 33 | 34 | WAIT* | WAIT* | 34 | 33 | A3
[6 empty] | A7 | 35 | 36 | A5 | A5 | 36 | 35 | A7
[6 empty] | A6 | 37 | 38 | GND | GND | 38 | 37 | A6
[6 empty] | A2 | 39 | 40 | +5V | +5V | 40 | 39 | A2

## Sheet1
lu | ul | modi | org | pin | desc
TRUE | TRUE | 1 | 2 | SYSRES* | System reset output. Low during power-up initialize or when the reset button is pressed
FALSE | FALSE | 2 | 1 | RAS* | Row Address Strobe output for 16 pin dynamic rams
TRUE | TRUE | 3 | 4 | A10 | Address output
FALSE | FALSE | 4 | 3 | CAS* | Column Address Strobe output for 16 pin dynamic rams
TRUE | TRUE | 5 | 6 | A13 | Address output
FALSE | FALSE | 6 | 5 | A12 | Address output
TRUE | TRUE | 7 | 8 | GND | Signal Ground
FALSE | FALSE | 8 | 7 | A15 | Address output
TRUE | TRUE | 9 | 10 | A14 | Address output
FALSE | FALSE | 10 | 9 | A11 | Address output
TRUE | TRUE | 11 | 12 | OUT* | Peripheral Write strobe output
FALSE | FALSE | 12 | 11 | A8 | Address output
TRUE | TRUE | 13 | 14 | INTAK* | Interrupt Acknowledge output
FALSE | FALSE | 14 | 13 | WR* | Memory Write strobe output
TRUE | TRUE | 15 | 16 | MUX | Multiplexer Control output for 16 pin dynamic RAMs
FALSE | FALSE | 16 | 15 | RD* | Memory Read strobe output
TRUE | TRUE | 17 | 18 | D4 | Bidirectional data bus
FALSE | FALSE | 18 | 17 | A9 | Address output
TRUE | TRUE | 19 | 20 | D7 | Bidirectional data bus
FALSE | FALSE | 20 | 19 | IN* | Peripheral Read strobe output
TRUE | TRUE | 21 | 22 | D1 | Bidirectional data bus
FALSE | FALSE | 22 | 21 | INT* | Interrupt input (Maskable)
TRUE | TRUE | 23 | 24 | D6 | Bidirectional data bus
FALSE | FALSE | 24 | 23 | TEST* | A logic 0 on TEST* input tri-states A0-A15, D0-D7, WR*, RD*, IN*, OUT*, RAS*, CAS* and MUX*.
TRUE | TRUE | 25 | 26 | D3 | Bidirectional data bus
FALSE | FALSE | 26 | 25 | A0 | Address output
TRUE | TRUE | 27 | 28 | D5 | Bidirectional data bus
FALSE | FALSE | 28 | 27 | A1 | Address output
TRUE | TRUE | 29 | 30 | D0 | Bidirectional data bus
FALSE | FALSE | 30 | 29 | GND | Signal ground
TRUE | TRUE | 31 | 32 | D2 | Bidirectional data bus
FALSE | FALSE | 32 | 31 | A4 | Address output
TRUE | TRUE | 33 | 34 | A3 | Address output
FALSE | FALSE | 34 | 33 | WAIT* | Processor wait input, to allow for slow memory
TRUE | TRUE | 35 | 36 | A7 | Address output
FALSE | FALSE | 36 | 35 | A5 | Address output
TRUE | TRUE | 37 | 38 | A6 | Address output
FALSE | FALSE | 38 | 37 | GND | Signal ground
TRUE | TRUE | 39 | 40 | A2 | Address output
FALSE | FALSE | 40 | 39 | +5V | (limited current - Level I Model 1s only)

## memmap
|  | Main ROM / RAM | Keyboard Matrix
| IO Addr | 0x70-0x73 | 0x78
Memory Space | 0000 | Bank 0 0x70
1000
2000
| 3000 |  | 3800-38ff - TRS-80 model 1 - V08
| 4000 | Bank 1 0x71
5000
6000
7000
| 8000 | Bank 2 0x72
9000
A000
B000
| C000 | Bank 3 0x73
D000
| E000 |  | EF00-EFFF - before 4k block - V0A
| F000 |  | F400-F4FF - trs-80 model 4 - V09 F700-F7FF - before 2k block - V0B
|  | IO addresses 0x70-0x73 for each bank, select 1 of 32 banks in rom (0x00-0x20) or ram (0x20-0x40) | IO address 0x7C - Set bits 0:1 to select 1 of 4 keyboard memory locations
Set bit3 to enable keyboard, clear to disable
in addition to EXMEM being set for the selected bank
EXMEM - Setting of bit 7 will enable other devices to override rom/ram in memory space