## Sheet1
item |  | arduino | cpu2 | floppy | keyboard | ledboard | trs80 breakout | video-mc6845
4518 sop16 | 3 |  |  | 3
512k flash | 1 |  | 1
512k sram | 2 | 1 | 1
74hct00 soic14 | 4 |  |  | 4
74hct02 soic14 | 2 |  |  | 2
74hct05 tht | 2 |  |  |  | 2
74hct132 tht | 1 |  | 1
74hct157 sop16 | 2 |  |  | 2
74hct175 sop16 | 2 |  |  | 2
74hct20 tht | 1 |  |  |  |  | 1
74hct240 tht | 1 |  |  |  | 1
74hct244 so20 5.3 | 1 |  |  | 1
74hct244 tht | 6 |  | 3 |  |  |  | 3
74hct245 so20 | 1 |  |  | 1
74hct245 tht | 2 |  | 1 |  |  |  | 1
74hct273 so20 | 1 |  |  | 1
74hct32 soic14 | 3 |  |  | 3
74hct32 tht | 3 |  | 2 |  |  | 1
74hct374 tht | 4 |  |  |  | 1 | 3
74hct640 so20 | 1 |  |  | 1
74hct670 tht | 4 | 2 | 2
74hct74 soic14 | 4 |  |  | 4
74ls06 soic14 | 2 |  |  | 2
74ls123 so16 | 1 |  |  | 1
ams1117 | 1 | 1
atf22v10 | 6 | 1 | 1 | 1 | 1 | 1 | 1
atmega1284p | 1 | 1
battery BS-01-A4CJ004 | 2 | 1 | 1
cap 10 u 805 | 3 | 3
cap 100 n 805 | 90 | 14 | 18 | 35 | 5 | 7 | 11
cap 150nF 805 | 1 |  |  | 1
cap 200p 805 | 1 |  |  | 1
cap 22p 805 | 2 | 2
cap 2u2 805 | 1 |  | 1
cap 33u 805 | 1 |  |  | 1
cap 470 uF 3.05mm | 11 | 2 | 2 | 2 | 1 | 2 | 2
cap 4u7 805 | 1 |  | 1
cap 60pF trimmer | 1 |  |  | 1
cap some pF 805 | 3 |  |  | 3
ch340c | 1 | 1
crystal 16M | 1 | 1
crystal 32768 hz | 2 | 1 | 1
diode 805 | 1 |  |  | 1
dip14 socket | 7 |  | 3 |  | 2 | 2
dip16 socket | 6 | 3 | 3
dip20 socket | 13 |  | 4 |  | 2 | 3 | 4
dip24 socket | 5 | 1 | 1 | 1 | 1 |  | 1
dip32 socket | 3 | 1 | 2
dip40 socket | 4 | 1 | 1 | 2
dip48 socket | 1 | 1
ds1315 | 2 | 1 | 1
hdpl1414 | 5 |  | 1 |  |  |  | 4
header 17x2 | 1 |  |  | 1
header right angle 2x04 | 12 | 2 | 2 | 2 | 2 | 2 | 2
header right angle 2x20 | 6 | 1 | 1 | 1 | 1 | 1 | 1
header socket 2x04 | 12 | [5 empty] | 12
header socket 2x20 | 6 | [5 empty] | 6
ins1771 | 1 |  |  | 1
led 3mm | 57 | 2 | 10 | 10 | 7 | 28
microusb USB_Micro-B_Molex-105017-0001 | 1 | 1
mosfet BSS138 | 9 | 9
oscilator 4M half can | 2 |  | 1 | 1
pot 10K 3266W vertical | 1 |  |  | 1
pot 50K 3266W vertical | 1 |  |  | 1
res 10 805 | 2 |  | 2
res 100 ohm 805 | 3 | 3
res 10K 805 | 25 | 14 |  | 11
res 150 805 | 4 |  |  | 4
res 1k 805 | 13 | 2 | 10 | 1
res 200K 805 | 1 |  |  | 1
res 20K 805 | 1 |  |  | 1
res 470 8 array | 4 |  |  |  |  | 4
res 470 805 | 24 |  |  | 10 | 7 | 7
res 4k7 8 array | 1 |  | 1
res 4k7 805 | 31 |  | 9 | 3 | 10 | 4 | 5
sd holder XUNPU_SD-101 | 1 | 1
sram dp | 1 | 1
switch cherry mx style | 62 |  |  |  | 62
switch slide tht508 | 4 |  |  |  |  | 4
wd2793 | 1 |  |  | 1
z80 cpu | 1 |  | 1
part 2

## Sheet2
Ref | Qnty | Value | Cmp name | Footprint | Description | Vendor
SW3, | 1 | OPTION | SW_Push | Button_Switch_SMD:SW_SPST_SKQG_WithStem | Push button switch, generic, two pins
SW1, | 1 | RESET | SW_Push | Button_Switch_SMD:SW_SPST_SKQG_WithStem | Push button switch, generic, two pins
SW2, | 1 | TRIGGER | SW_Push | Button_Switch_SMD:SW_SPST_SKQG_WithStem | Push button switch, generic, two pins
SW5, | 1 | C64-RESET | SW_Push | Button_Switch_SMD:SW_SPST_SKQG_WithStem | Push button switch, generic, two pins
SW4, | 1 | L-RESET | SW_Push | Button_Switch_SMD:SW_SPST_SKQG_WithStem | Push button switch, generic, two pins
SW2, | 1 | NEXT | SW_Push | Button_Switch_SMD:SW_SPST_SKQG_WithStem | Push button switch, generic, two pins
SW1, | 1 | PREV | SW_Push | Button_Switch_SMD:SW_SPST_SKQG_WithStem | Push button switch, generic, two pins
SW1, | 1 | NMI | SW_SPST | Button_Switch_THT:SW_PUSH_6mm | Single Pole Single Throw (SPST) switch
SW2, | 1 | RESET | SW_SPST | Button_Switch_THT:SW_PUSH_6mm | Single Pole Single Throw (SPST) switch
C3, C4, C5, C6, C7, C8, C9, C10, C11, C12, C13, C14, C15, C16, C18, C19, C20, C27, C28, C29, | 20 | 100n | C | Capacitor_SMD:C_0805_2012Metric | Unpolarized capacitor
C25, C26, | 2 | 10uF | C | Capacitor_SMD:C_0805_2012Metric | Unpolarized capacitor
C23, C24, | 2 | 220pF | C | Capacitor_SMD:C_0805_2012Metric | Unpolarized capacitor
C2, | 1 | 2u2 | C | Capacitor_SMD:C_0805_2012Metric | Unpolarized capacitor
C1, | 1 | 4u7 | C | Capacitor_SMD:C_0805_2012Metric | Unpolarized capacitor
C4, C5, | 2 | 0.1uF | C | Capacitor_SMD:C_0805_2012Metric | Unpolarized capacitor
C1, C2, C3, | 3 | 10uF | C | Capacitor_SMD:C_0805_2012Metric | Unpolarized capacitor
C9, C10, C11, C12, C13, C14, C15, C16, C17, C19, C20, C22, C23, C24, C25, C26, C27, C28, C29, C30, C31, C32, C33, C34, C35, C36, C37, C38, C39, C40, C41, C42, C43, C44, C46, | 35 | 100n | C | Capacitor_SMD:C_0805_2012Metric | Unpolarized capacitor
C7, | 1 | 150nF | C | Capacitor_SMD:C_0805_2012Metric | Unpolarized capacitor
C4, C5, C6, | 3 | 15pF | C | Capacitor_SMD:C_0805_2012Metric | Unpolarized capacitor
C45, | 1 | 200p | C | Capacitor_SMD:C_0805_2012Metric | Unpolarized capacitor
C1, C2, C3, | 3 | 33uF | C | Capacitor_SMD:C_0805_2012Metric | Unpolarized capacitor
C1, C2, C3, C4, C5, C6, C7, C8, C9, C10, C11, C12, C13, C14, | 14 | 100n | C | Capacitor_SMD:C_0805_2012Metric | Unpolarized capacitor
C4, C5, C6, C8, C9, C10, C11, C12, C13, | 9 | 0.1uF | C | Capacitor_SMD:C_0805_2012Metric | Unpolarized capacitor
C1, C2, | 2 | 22pF | C | Capacitor_SMD:C_0805_2012Metric | Unpolarized capacitor
C3, C7, | 2 | 47uF | C | Capacitor_SMD:C_0805_2012Metric | Unpolarized capacitor
C1, C2, C3, C4, C5, C6, C7, C8, C9, C10, C11, C12, C13, C14, C15, C16, C17, C18, C19, C21, C22, | 21 | 100n | C | Capacitor_SMD:C_0805_2012Metric | Unpolarized capacitor
C8, | 1 | 60pF | CTRIM-Device | Capacitor_THT:C_Rect_L7.0mm_W6.0mm_P5.00mm
C18, C21, | 2 | 470uF | CP-Device | Capacitor_THT:CP_Radial_D8.0mm_P3.50mm
C20, C23, | 2 | 470uF | CP-Device | Capacitor_THT:CP_Radial_D8.0mm_P3.50mm
J1, | 1 | Battery | Conn_01x02_Male | Connector_PinHeader_2.54mm:PinHeader_1x02_P2.54mm_Vertical | Generic connector, single row, 01x02, script generated (kicad-library-utils/schlib/autogen/connector/)
J5, | 1 | 5V | Jumper_NO_Small-Device | Connector_PinHeader_2.54mm:PinHeader_1x02_P2.54mm_Vertical
JP11, | 1 | CLKINT | Jumper_NO_Small-Device | Connector_PinHeader_2.54mm:PinHeader_1x02_P2.54mm_Vertical
JP10, | 1 | SIDE | Jumper_NO_Small-Device | Connector_PinHeader_2.54mm:PinHeader_1x02_P2.54mm_Vertical
JP1, | 1 | TEST | Jumper_NO_Small-Device | Connector_PinHeader_2.54mm:PinHeader_1x02_P2.54mm_Vertical
BT1, | 1 | Battery_Cell | Battery_Cell | Connector_PinHeader_2.54mm:PinHeader_1x02_P2.54mm_Vertical | Single-cell battery
J2, | 1 | Conn_01x04_Female | Conn_01x04_Female | Connector_PinHeader_2.54mm:PinHeader_1x04_P2.54mm_Vertical | Generic connector, single row, 01x04, script generated (kicad-library-utils/schlib/autogen/connector/)
J4, | 1 | Conn_01x06_Male | Conn_01x06_Male | Connector_PinHeader_2.54mm:PinHeader_1x06_P2.54mm_Vertical | Generic connector, single row, 01x06, script generated (kicad-library-utils/schlib/autogen/connector/)
J5, | 1 | Conn_01x06_Male | Conn_01x06_Male | Connector_PinHeader_2.54mm:PinHeader_1x06_P2.54mm_Vertical | Generic connector, single row, 01x06, script generated (kicad-library-utils/schlib/autogen/connector/)
J4, | 1 | Conn_01x09_Male | Conn_01x09_Male | Connector_PinHeader_2.54mm:PinHeader_1x09_P2.54mm_Vertical | Generic connector, single row, 01x09, script generated (kicad-library-utils/schlib/autogen/connector/)
J4, | 1 | Conn_01x11_Male | Conn_01x11_Male | Connector_PinHeader_2.54mm:PinHeader_1x11_P2.54mm_Vertical | Generic connector, single row, 01x11, script generated (kicad-library-utils/schlib/autogen/connector/)
J2, | 1 | ICSP | Conn_01x06_Male | Connector_PinHeader_2.54mm:PinHeader_2x03_P2.54mm_Vertical | Generic connector, single row, 01x06, script generated (kicad-library-utils/schlib/autogen/connector/)
J4, | 1 | Conn_02x03_Odd_Even | Conn_02x03_Odd_Even | Connector_PinHeader_2.54mm:PinHeader_2x03_P2.54mm_Vertical | Generic connector, double row, 02x03, odd/even pin numbering scheme (row 1 odd numbers, row 2 even numbers), script generated (kicad-library-utils/schlib/autogen/connector/)
J1, J2, | 2 | Conn_02x04_Odd_Even | Conn_02x04_Odd_Even | Connector_PinHeader_2.54mm:PinHeader_2x04_P2.54mm_Vertical | Generic connector, double row, 02x04, odd/even pin numbering scheme (row 1 odd numbers, row 2 even numbers), script generated (kicad-library-utils/schlib/autogen/connector/)
J3, J4, | 2 | Conn_02x04_Odd_Even | Conn_02x04_Odd_Even | Connector_PinHeader_2.54mm:PinHeader_2x04_P2.54mm_Vertical | Generic connector, double row, 02x04, odd/even pin numbering scheme (row 1 odd numbers, row 2 even numbers), script generated (kicad-library-utils/schlib/autogen/connector/)
J3, J4, | 2 | Conn_02x04_Odd_Even | Conn_02x04_Odd_Even | Connector_PinHeader_2.54mm:PinHeader_2x04_P2.54mm_Vertical | Generic connector, double row, 02x04, odd/even pin numbering scheme (row 1 odd numbers, row 2 even numbers), script generated (kicad-library-utils/schlib/autogen/connector/)
J1, J2, | 2 | Conn_02x04_Odd_Even | Conn_02x04_Odd_Even | Connector_PinHeader_2.54mm:PinHeader_2x04_P2.54mm_Vertical | Generic connector, double row, 02x04, odd/even pin numbering scheme (row 1 odd numbers, row 2 even numbers), script generated (kicad-library-utils/schlib/autogen/connector/)
J6, | 1 | Conn_01x16_Male | Conn_01x16_Male | Connector_PinHeader_2.54mm:PinHeader_2x08_P2.54mm_Vertical | Generic connector, single row, 01x16, script generated (kicad-library-utils/schlib/autogen/connector/)
J1, | 1 | Floppy-header | Floppy-header | Connector_PinHeader_2.54mm:PinHeader_2x17_P2.54mm_Vertical
J3, | 1 | TRS80W-header | TRS80W-header | Connector_PinHeader_2.54mm:PinHeader_2x20_P2.54mm_Vertical | 40 Pin male header for Wilson Z80 / TRS-80 computer
J2, | 1 | TRS80W-header | TRS80W-header | Connector_PinHeader_2.54mm:PinHeader_2x20_P2.54mm_Vertical
J1, | 1 | TRS80W-header | TRS80W-header | Connector_PinHeader_2.54mm:PinHeader_2x20_P2.54mm_Vertical
J5, | 1 | TRS80W-header | TRS80W-header | Connector_PinHeader_2.54mm:PinHeader_2x20_P2.54mm_Vertical
J3, | 1 | Conn_01x06_Female | Conn_01x06_Female | Connector_PinSocket_2.54mm:PinSocket_1x06_P2.54mm_Vertical | Generic connector, single row, 01x06, script generated (kicad-library-utils/schlib/autogen/connector/)
Y2, | 1 | Crystal | Crystal | Crystal:Crystal_AT310_D3.0mm_L10.0mm_Horizontal | Two pin crystal
Y1, | 1 | Crystal | Crystal | Crystal:Crystal_SMD_HC49-SD | Two pin crystal
D1, | 1 | DIODE | DIODE | Diode_SMD:D_0805_2012Metric | Diode symbol for simulation only. Pin order incompatible with official kicad footprints
D9, D10, D11, D12, D13, | 5 | 1N4148 | D | Diode_SMD:D_SOD-123 | Diode
JP6, | 1 | 2793 | SolderJumper_2_Bridged | Jumper:SolderJumper-2_P1.3mm_Bridged_RoundedPad1.0x1.5mm | Solder Jumper, 2-pole, closed/bridged
JP9, | 1 | M1 | SolderJumper_2_Bridged | Jumper:SolderJumper-2_P1.3mm_Bridged_RoundedPad1.0x1.5mm | Solder Jumper, 2-pole, closed/bridged
JP3, JP5, | 2 | SD | SolderJumper_2_Bridged | Jumper:SolderJumper-2_P1.3mm_Bridged_RoundedPad1.0x1.5mm | Solder Jumper, 2-pole, closed/bridged
JP1, JP3, | 2 | 3.3V | Jumper_NO_Small-Device | Jumper:SolderJumper-2_P1.3mm_Open_RoundedPad1.0x1.5mm
JP2, | 1 | 5V | Jumper_NO_Small-Device | Jumper:SolderJumper-2_P1.3mm_Open_RoundedPad1.0x1.5mm
JP7, | 1 | 1771 | SolderJumper_2_Open | Jumper:SolderJumper-2_P1.3mm_Open_RoundedPad1.0x1.5mm | Solder Jumper, 2-pole, open
JP2, JP4, | 2 | DD | SolderJumper_2_Open | Jumper:SolderJumper-2_P1.3mm_Open_RoundedPad1.0x1.5mm | Solder Jumper, 2-pole, open
JP8, | 1 | M3 | SolderJumper_2_Open | Jumper:SolderJumper-2_P1.3mm_Open_RoundedPad1.0x1.5mm | Solder Jumper, 2-pole, open
D2, | 1 | GREEN | LED | LED_SMD:LED_0805_2012Metric | Light emitting diode
D1, | 1 | RED | LED | LED_SMD:LED_0805_2012Metric | Light emitting diode
D3, | 1 | YELLOW | LED | LED_SMD:LED_0805_2012Metric | Light emitting diode
D2, | 1 | 2793 | LED | LED_THT:LED_D3.0mm | Light emitting diode
D6, | 1 | D0 | LED | LED_THT:LED_D3.0mm | Light emitting diode
D7, | 1 | D1 | LED | LED_THT:LED_D3.0mm | Light emitting diode
D8, | 1 | D2 | LED | LED_THT:LED_D3.0mm | Light emitting diode
D9, | 1 | D3 | LED | LED_THT:LED_D3.0mm | Light emitting diode
D4, | 1 | DDEN | LED | LED_THT:LED_D3.0mm | Light emitting diode
D10, | 1 | MOTOR | LED | LED_THT:LED_D3.0mm | Light emitting diode
D5, | 1 | PRE | LED | LED_THT:LED_D3.0mm | Light emitting diode
D11, | 1 | SIDE1 | LED | LED_THT:LED_D3.0mm | Light emitting diode
D3, | 1 | WD1771 | LED | LED_THT:LED_D3.0mm | Light emitting diode
D8, | 1 | 32 | LED | LED_THT:LED_D3.0mm_FlatTop | Light emitting diode
D3, | 1 | HALT | LED | LED_THT:LED_D3.0mm_FlatTop | Light emitting diode
D5, | 1 | PWR | LED | LED_THT:LED_D3.0mm_FlatTop | Light emitting diode
D9, | 1 | A0 | LED | LED_THT:LED_D3.0mm_FlatTop | Light emitting diode
D16, | 1 | A1 | LED | LED_THT:LED_D3.0mm_FlatTop | Light emitting diode
D18, | 1 | A10 | LED | LED_THT:LED_D3.0mm_FlatTop | Light emitting diode
D23, | 1 | A11 | LED | LED_THT:LED_D3.0mm_FlatTop | Light emitting diode
D19, | 1 | A12 | LED | LED_THT:LED_D3.0mm_FlatTop | Light emitting diode
D22, | 1 | A13 | LED | LED_THT:LED_D3.0mm_FlatTop | Light emitting diode
D20, | 1 | A14 | LED | LED_THT:LED_D3.0mm_FlatTop | Light emitting diode
D21, | 1 | A15 | LED | LED_THT:LED_D3.0mm_FlatTop | Light emitting diode
D10, | 1 | A2 | LED | LED_THT:LED_D3.0mm_FlatTop | Light emitting diode
D15, | 1 | A3 | LED | LED_THT:LED_D3.0mm_FlatTop | Light emitting diode
D11, | 1 | A4 | LED | LED_THT:LED_D3.0mm_FlatTop | Light emitting diode
D14, | 1 | A5 | LED | LED_THT:LED_D3.0mm_FlatTop | Light emitting diode
D12, | 1 | A6 | LED | LED_THT:LED_D3.0mm_FlatTop | Light emitting diode
D13, | 1 | A7 | LED | LED_THT:LED_D3.0mm_FlatTop | Light emitting diode
D17, | 1 | A8 | LED | LED_THT:LED_D3.0mm_FlatTop | Light emitting diode
D24, | 1 | A9 | LED | LED_THT:LED_D3.0mm_FlatTop | Light emitting diode
D1, | 1 | D0 | LED | LED_THT:LED_D3.0mm_FlatTop | Light emitting diode
D8, | 1 | D1 | LED | LED_THT:LED_D3.0mm_FlatTop | Light emitting diode
D2, | 1 | D2 | LED | LED_THT:LED_D3.0mm_FlatTop | Light emitting diode
D7, | 1 | D3 | LED | LED_THT:LED_D3.0mm_FlatTop | Light emitting diode
D3, | 1 | D4 | LED | LED_THT:LED_D3.0mm_FlatTop | Light emitting diode
D6, | 1 | D5 | LED | LED_THT:LED_D3.0mm_FlatTop | Light emitting diode
D4, | 1 | D6 | LED | LED_THT:LED_D3.0mm_FlatTop | Light emitting diode
D5, | 1 | D7 | LED | LED_THT:LED_D3.0mm_FlatTop | Light emitting diode
D1, | 1 | BUSY | LED | LED_THT:LED_D3.0mm_FlatTop | Light emitting diode
D2, | 1 | DIRTY | LED | LED_THT:LED_D3.0mm_FlatTop | Light emitting diode
D4, | 1 | X6 | LED | LED_THT:LED_D3.0mm_FlatTop | Light emitting diode
D3, | 1 | X7 | LED | LED_THT:LED_D3.0mm_FlatTop | Light emitting diode
M1, M2, M3, M4, | 4 | 3mm-mounting-hole | 3mm-mounting-hole | MountingHole:MountingHole_3.2mm_M3_DIN965
M1, M2, M3, M4, | 4 | 3mm-mounting-hole | 3mm-mounting-hole | MountingHole:MountingHole_3.2mm_M3_DIN965
H1, H2, H3, H4, H5, H6, H7, H8, H9, | 9 | MountingHole | MountingHole | MountingHole:MountingHole_3.2mm_M3_DIN965 | Mounting Hole without connection
M1, M2, M3, M4, | 4 | 3mm-mounting-hole | 3mm-mounting-hole | MountingHole:MountingHole_3.2mm_M3_DIN965
X1, | 1 | SG-7050CAN | SG-7050CAN | Oscillator:Oscillator_SMD_SeikoEpson_SG8002CA-4Pin_7.0x5.0mm | CMOS Clock Oscillator 1 to 75 MHz
X1, | 1 | SG-7050CAN | SG-7050CAN | Oscillator:Oscillator_SMD_SeikoEpson_SG8002CA-4Pin_7.0x5.0mm | CMOS Clock Oscillator 1 to 75 MHz
X1, | 1 | SG-7050CAN | SG-7050CAN | Oscillator:Oscillator_SMD_SeikoEpson_SG8002CA-4Pin_7.0x5.0mm | CMOS Clock Oscillator 1 to 75 MHz
U8, | 1 | DS1315 | DS1315 | Package_DIP:DIP-16_W7.62mm_Socket
U9, | 1 | ATF22V10C | ATF22V10C | Package_DIP:DIP-24_W7.62mm_Socket | CMOS programmable logic device
U13, | 1 | ATF22V10C | ATF22V10C | Package_DIP:DIP-24_W7.62mm_Socket
U5, | 1 | ATF22V10C | ATF22V10C | Package_DIP:DIP-24_W7.62mm_Socket
U6, U11, | 2 | ATF22V10C | ATF22V10C | Package_DIP:DIP-24_W7.62mm_Socket
U6, | 1 | AS6C4008 | AS6C4008 | Package_DIP:DIP-32_W15.24mm
U3, | 1 | SST39SF040 | SST39SF040 | Package_DIP:DIP-32_W15.24mm
U11, | 1 | AS6C4008 | AS6C4008 | Package_DIP:DIP-32_W15.24mm_Socket | SRAM 4M, 2.7-5.5V, 55ns 512K x 8 Asynch SRAM
U8, | 1 | SST39SF040 | SST39SF040 | Package_DIP:DIP-32_W15.24mm_Socket | NOR Flash 512K X 8
U5, | 1 | Z80CPU | Z80CPU | Package_DIP:DIP-40_W15.24mm_Socket | 8-bit General Purpose Microprocessor, DIP-40
U8, | 1 | WD1771 | WD1771 | Package_DIP:DIP-40_W15.24mm_Socket
U9, | 1 | WD2793 | WD2793 | Package_DIP:DIP-40_W15.24mm_Socket
U9, | 1 | MC68B45 | MC68B45 | Package_DIP:DIP-40_W15.24mm_Socket
U15, | 1 | CHARROM | IDT7134 | Package_DIP:DIP-48_W15.24mm_Socket
U8, | 1 | SCREENMEM | IDT7134 | Package_DIP:DIP-48_W15.24mm_Socket
U5, | 1 | BME280 | BME280 | Package_LGA:Bosch_LGA-8_2.5x2.5mm_P0.65mm_ClockwisePinNumbering | 3-in-1 sensor, humidity, pressure, temperature, I2C and SPI interface, 1.71-3.6V, LGA-8
U11, | 1 | BMP280 | BMP280 | Package_LGA:Bosch_LGA-8_2x2.5mm_P0.65mm_ClockwisePinNumbering | Absolute Barometric Pressure Sensor, LGA-8
U6, | 1 | BME680 | BME680 | Package_LGA:Bosch_LGA-8_3x3mm_P0.8mm_ClockwisePinNumbering | 4-in-1 sensor, gas, humidity, pressure, temperature, I2C and SPI interface, 1.71-3.6V, LGA-8
U10, | 1 | MPL3115A2 | MPL3115A2 | Package_LGA:NXP_LGA-8_3x5mm_P1.25mm_H1.1mm | I2C precision pressure sensor with altimetry, LGA-8
U1, | 1 | ATmega328P-AU | ATmega328P-AU-MCU_Microchip_ATmega | Package_QFP:TQFP-32_7x7mm_P0.8mm
U1, | 1 | ATmega644-20AU | ATmega644-20AU-MCU_Microchip_ATmega | Package_QFP:TQFP-44_10x10mm_P0.8mm
U8, | 1 | MCP9808_MSOP | MCP9808_MSOP | Package_SO:MSOP-8_3x3mm_P0.65mm | +/-0.25C (+/-0.5C) Typical (Maximum), Digital Temperature Sensor, MSOP-8
U17, | 1 | 74LS166 | 74LS166 | Package_SO:SO-16_3.9x9.9mm_P1.27mm | Shift Register 8-bit, parallel load
U10, | 1 | 74LS123 | 74LS123-74xx | Package_SO:SO-16_5.3x10.2mm_P1.27mm
U12, U15, U16, | 3 | 74HC244 | 74HC244 | Package_SO:SO-20_5.3x12.6mm_P1.27mm | 8-bit Buffer/Line Driver 3-state
U10, | 1 | 74HC245 | 74HC245 | Package_SO:SO-20_5.3x12.6mm_P1.27mm | Octal BUS Transceivers, 3-State outputs
U26, | 1 | 74LS244 | 74LS244 | Package_SO:SO-20_5.3x12.6mm_P1.27mm | Octal Buffer and Line Driver With 3-State Output, active-low enables, non-inverting outputs
U4, | 1 | 74LS245 | 74LS245 | Package_SO:SO-20_5.3x12.6mm_P1.27mm | Octal BUS Transceivers, 3-State outputs
U30, | 1 | 74LS273 | 74LS273 | Package_SO:SO-20_5.3x12.6mm_P1.27mm | 8-bit D Flip-Flop, reset
U3, | 1 | 74LS640 | 74LS245 | Package_SO:SO-20_5.3x12.6mm_P1.27mm | Octal BUS Transceivers, 3-State outputs
U4, U7, | 2 | 74LS273 | 74LS273 | Package_SO:SO-20_5.3x12.6mm_P1.27mm | 8-bit D Flip-Flop, reset
U18, | 1 | 74HCT02 | 74HCT02 | Package_SO:SOIC-14_3.9x8.7mm_P1.27mm | quad 2-input NOR gate
U19, | 1 | 74LS125 | 74LS125 | Package_SO:SOIC-14_3.9x8.7mm_P1.27mm | Quad buffer 3-State outputs
U2, | 1 | 74LS132 | 74LS132 | Package_SO:SOIC-14_3.9x8.7mm_P1.27mm | Quad 2-input NAND Schmitt trigger
U6, | 1 | 74LS32 | 74LS32 | Package_SO:SOIC-14_3.9x8.7mm_P1.27mm | Quad 2-input OR
U4, | 1 | 74LS74 | 74LS74 | Package_SO:SOIC-14_3.9x8.7mm_P1.27mm | Dual D Flip-flop, Set & Reset
U17, | 1 | LM3900D | LM3900D | Package_SO:SOIC-14_3.9x8.7mm_P1.27mm
U1, U7, U11, U16, | 4 | 74LS00 | 74LS00 | Package_SO:SOIC-14_3.9x8.7mm_P1.27mm | quad 2-input NAND gate
U5, U12, | 2 | 74LS02 | 74LS02 | Package_SO:SOIC-14_3.9x8.7mm_P1.27mm | quad 2-input NOR gate
U18, U19, | 2 | 74LS06 | 74LS06 | Package_SO:SOIC-14_3.9x8.7mm_P1.27mm | Inverter Open Collect
U2, | 1 | 74LS08 | 74LS08 | Package_SO:SOIC-14_3.9x8.7mm_P1.27mm | Quad And2
U6, U17, | 2 | 74LS32 | 74LS32 | Package_SO:SOIC-14_3.9x8.7mm_P1.27mm | Quad 2-input OR
U20, U21, U24, U29, | 4 | 74LS74 | 74LS74 | Package_SO:SOIC-14_3.9x8.7mm_P1.27mm | Dual D Flip-flop, Set & Reset
U6, | 1 | 74LS06 | 74LS06 | Package_SO:SOIC-14_3.9x8.7mm_P1.27mm | Inverter Open Collect
U2, | 1 | 74LS20 | 74LS20 | Package_SO:SOIC-14_3.9x8.7mm_P1.27mm | Dual 4-input NAND
U1, U8, | 2 | 74LS32 | 74LS32 | Package_SO:SOIC-14_3.9x8.7mm_P1.27mm | Quad 2-input OR
U1, U2, | 2 | 74LS02 | 74LS02 | Package_SO:SOIC-14_3.9x8.7mm_P1.27mm | quad 2-input NOR gate
U3, U4, U5, | 3 | 74LS74 | 74LS74 | Package_SO:SOIC-14_3.9x8.7mm_P1.27mm | Dual D Flip-flop, Set & Reset
U13, U14, | 2 | 74HC670 | 74HC670 | Package_SO:SOIC-16_3.9x9.9mm_P1.27mm | 4X4 REGISTER FILE
U3, | 1 | 74LS163 | 74LS163 | Package_SO:SOIC-16_3.9x9.9mm_P1.27mm | Synchronous 4-bit programmable binary Counter
U1, U20, | 2 | 74LS175 | 74LS175 | Package_SO:SOIC-16_3.9x9.9mm_P1.27mm | 4-bit D Flip-Flop, reset
U11, | 1 | 74LS138 | 74LS138 | Package_SO:SOIC-16_3.9x9.9mm_P1.27mm | Decoder 3 to 8 active low outputs
U10, U16, | 2 | 74LS163 | 74LS163 | Package_SO:SOIC-16_3.9x9.9mm_P1.27mm | Synchronous 4-bit programmable binary Counter
U9, | 1 | W25Q128JVFIQ | W25Q128JVFIQ | Package_SO:SOIC-16W_7.5x10.3mm_P1.27mm
U7, | 1 | 74HCT244 | 74LS244 | Package_SO:SOIC-20W_7.5x12.8mm_P1.27mm | Octal Buffer and Line Driver With 3-State Output, active-low enables, non-inverting outputs
U3, U4, U5, | 3 | 74LS374 | 74LS374 | Package_SO:SOIC-20W_7.5x12.8mm_P1.27mm | 8-bit Register, 3-state outputs
U14, | 1 | 74LS244 | 74LS244 | Package_SO:SOIC-20W_7.5x12.8mm_P1.27mm | Octal Buffer and Line Driver With 3-State Output, active-low enables, non-inverting outputs
U7, U12, U13, | 3 | 74LS374 | 74LS374 | Package_SO:SOIC-20W_7.5x12.8mm_P1.27mm | 8-bit Register, 3-state outputs
U22, | 1 | DS1210 | DS1210 | Package_SO:SOIC-8_3.9x4.9mm_P1.27mm | Nonvolatile Controller, PDIP-8
U3, | 1 | DS3232M | DS3232M | Package_SO:SOIC-8_3.9x4.9mm_P1.27mm | Ã‚Â±5ppm, I2C Real-Time Clock with SRAM SOIC-8
U4, | 1 | W25Q32JVSS | W25Q32JVSS | Package_SO:SOIC-8_5.23x5.23mm_P1.27mm | 32Mb Serial Flash Memory, Standard/Dual/Quad SPI, SOIC-8
U25, U27, U28, | 3 | 4518 | 4518 | Package_SO:SOP-16_3.9x9.9mm_P1.27mm | Dual BCD Up-Counter
U15, U23, | 2 | 74LS157 | 74LS157 | Package_SO:SOP-16_3.9x9.9mm_P1.27mm | Quad 2 to 1 line Multiplexer
U14, U22, | 2 | 74LS175 | 74LS175 | Package_SO:SOP-16_3.9x9.9mm_P1.27mm | 4-bit D Flip-Flop, reset
U2, | 1 | AMS1117-3.3 | AMS1117-3.3 | Package_TO_SOT_SMD:SOT-223-3_TabPin2 | 1A Low Dropout regulator, positive, 3.3V fixed output, SOT-223
Q1, Q2, Q3, | 3 | BSS138 | BSS138 | Package_TO_SOT_SMD:SOT-23 | 50V Vds, 0.22A Id, N-Channel MOSFET, SOT-23
Q2, Q4, | 2 | BSS138 | BSS138 | Package_TO_SOT_SMD:SOT-23 | 50V Vds, 0.22A Id, N-Channel MOSFET, SOT-23
U2, | 1 | MCP1703A-1202_SOT89 | MCP1703A-1202_SOT89 | Package_TO_SOT_SMD:SOT-89-3 | Low Quiescent Current LDO Regulator, 1.2V, 250mA, Vin<=16V, SOT-89
Q1, | 1 | 2N3904 | 2N3904 | Package_TO_SOT_THT:TO-92_Inline | 0.2A Ic, 40V Vce, Small Signal NPN Transistor, TO-92
Q1, | 1 | 2N3904 | 2N3904 | Package_TO_SOT_THT:TO-92_Inline | 0.2A Ic, 40V Vce, Small Signal NPN Transistor, TO-92
Q3, | 1 | 2N3906 | 2N3906 | Package_TO_SOT_THT:TO-92_Inline | -0.2A Ic, -40V Vce, Small Signal PNP Transistor, TO-92
RV2, | 1 | 10K | R_POT-Device | Potentiometer_THT:Potentiometer_Bourns_3266W_Vertical
RV1, | 1 | 50K | R_POT-Device | Potentiometer_THT:Potentiometer_Bourns_3266W_Vertical
R3, R4, R52, | 3 | 10 | R | Resistor_SMD:R_0805_2012Metric | Resistor
R53, | 1 | 100 | R | Resistor_SMD:R_0805_2012Metric | Resistor
R51, | 1 | 1.2K | R | Resistor_SMD:R_0805_2012Metric | Resistor
R60, | 1 | 1.8M | R | Resistor_SMD:R_0805_2012Metric | Resistor
R64, | 1 | 10K | R | Resistor_SMD:R_0805_2012Metric | Resistor
R8, R11, R46, R48, | 4 | 1K | R | Resistor_SMD:R_0805_2012Metric | Resistor
R56, R57, | 2 | 1M | R | Resistor_SMD:R_0805_2012Metric | Resistor
R50, | 1 | 220K | R | Resistor_SMD:R_0805_2012Metric | Resistor
R55, R59, | 2 | 360K | R | Resistor_SMD:R_0805_2012Metric | Resistor
R54, R61, R63, R65, R66, | 5 | 470K | R | Resistor_SMD:R_0805_2012Metric | Resistor
R5, R6, R7, R9, R10, R15, R16, R17, R18, R19, R20, R21, R22, R23, R24, R25, R26, R27, R28, R29, R30, R31, R32, R33, R34, R35, R36, R37, R38, R39, R40, R41, R42, R43, R44, R45, | 36 | 4k7 | R | Resistor_SMD:R_0805_2012Metric | Resistor
R58, | 1 | 560K | R | Resistor_SMD:R_0805_2012Metric | Resistor
R62, | 1 | 680K | R | Resistor_SMD:R_0805_2012Metric | Resistor
R47, R49, | 2 | 7k5 | R | Resistor_SMD:R_0805_2012Metric | Resistor
R8, R9, R10, | 3 | 470 | R | Resistor_SMD:R_0805_2012Metric | Resistor
R2, | 1 | 10M | R | Resistor_SMD:R_0805_2012Metric | Resistor
R1, | 1 | 15M | R | Resistor_SMD:R_0805_2012Metric | Resistor
R3, R4, R5, R6, R7, | 5 | 4K7 | R | Resistor_SMD:R_0805_2012Metric | Resistor
R13, R14, R15, R16, | 4 | 150 | R | Resistor_SMD:R_0805_2012Metric | Resistor
R22, R24, R25, R26, R27, R28, R29, R30, R31, R32, | 10 | 470 | R | Resistor_SMD:R_0805_2012Metric | Resistor
R1, R4, R5, R6, R8, R9, R10, R11, R12, R17, R18, R19, R20, R21, R33, R34, R35, R39, | 18 | 10K | R | Resistor_SMD:R_0805_2012Metric | Resistor
R7, | 1 | 1K | R | Resistor_SMD:R_0805_2012Metric | Resistor
R3, | 1 | 200K | R | Resistor_SMD:R_0805_2012Metric | Resistor
R36, | 1 | 20K | R | Resistor_SMD:R_0805_2012Metric | Resistor
R2, R37, R38, | 3 | 4K7 | R | Resistor_SMD:R_0805_2012Metric | Resistor
R14, | 1 | 10 | R | Resistor_SMD:R_0805_2012Metric | Resistor
R17, R18, R19, R20, R21, R22, R23, R24, R25, R26, R27, R28, R29, R30, R31, R32, R33, R34, R35, R36, R37, R38, R39, R40, | 24 | 470 | R | Resistor_SMD:R_0805_2012Metric | Resistor
R1, R2, R3, R4, R9, R10, R11, R12, R13, R15, R16, | 11 | 4.7K | R | Resistor_SMD:R_0805_2012Metric | Resistor
R3, R7, R11, | 3 | 10 | R | Resistor_SMD:R_0805_2012Metric | Resistor
R2, R6, R10, | 3 | 100 | R | Resistor_SMD:R_0805_2012Metric | Resistor
R14, R15, R17, R18, | 4 | 330 | R | Resistor_SMD:R_0805_2012Metric | Resistor
R1, R4, R8, R12, R16, | 5 | 10K | R | Resistor_SMD:R_0805_2012Metric | Resistor
R5, R9, R13, | 3 | 22K | R | Resistor_SMD:R_0805_2012Metric | Resistor
R7, | 1 | 75 | R | Resistor_SMD:R_0805_2012Metric | Resistor
R8, R11, | 2 | 100 | R | Resistor_SMD:R_0805_2012Metric | Resistor
R9, | 1 | 510 | R | Resistor_SMD:R_0805_2012Metric | Resistor
R6, | 1 | 750 | R | Resistor_SMD:R_0805_2012Metric | Resistor
R5, | 1 | 910 | R | Resistor_SMD:R_0805_2012Metric | Resistor
R1, R2, R4, R10, R12, R13, | 6 | 10K | R | Resistor_SMD:R_0805_2012Metric | Resistor
R3, | 1 | optional | R | Resistor_SMD:R_0805_2012Metric | Resistor
U7, | 1 | SHT31-DIS | SHT31-DIS | Sensor_Humidity:Sensirion_DFN-8-1EP_2.5x2.5mm_P0.5mm_EP1.1x1.7mm | IÃ‚Â²C humidity and temperature sensor, Ã‚Â±2%RH, Ã‚Â±0.2Ã‚Â°C, DFN-8
SW10, | 1 | 0 | SW_Push | wilson-z80:8.5x8.5-DPDT-SP | Push button switch, generic, two pins
SW9, | 1 | 1 | SW_Push | wilson-z80:8.5x8.5-DPDT-SP | Push button switch, generic, two pins
SW15, | 1 | 2 | SW_Push | wilson-z80:8.5x8.5-DPDT-SP | Push button switch, generic, two pins
SW21, | 1 | 3 | SW_Push | wilson-z80:8.5x8.5-DPDT-SP | Push button switch, generic, two pins
SW8, | 1 | 4 | SW_Push | wilson-z80:8.5x8.5-DPDT-SP | Push button switch, generic, two pins
SW14, | 1 | 5 | SW_Push | wilson-z80:8.5x8.5-DPDT-SP | Push button switch, generic, two pins
SW20, | 1 | 6 | SW_Push | wilson-z80:8.5x8.5-DPDT-SP | Push button switch, generic, two pins
SW7, | 1 | 7 | SW_Push | wilson-z80:8.5x8.5-DPDT-SP | Push button switch, generic, two pins
SW13, | 1 | 8 | SW_Push | wilson-z80:8.5x8.5-DPDT-SP | Push button switch, generic, two pins
SW19, | 1 | 9 | SW_Push | wilson-z80:8.5x8.5-DPDT-SP | Push button switch, generic, two pins
SW6, | 1 | A | SW_Push | wilson-z80:8.5x8.5-DPDT-SP | Push button switch, generic, two pins
SW12, | 1 | B | SW_Push | wilson-z80:8.5x8.5-DPDT-SP | Push button switch, generic, two pins
SW18, | 1 | C | SW_Push | wilson-z80:8.5x8.5-DPDT-SP | Push button switch, generic, two pins
SW24, | 1 | D | SW_Push | wilson-z80:8.5x8.5-DPDT-SP | Push button switch, generic, two pins
SW25, | 1 | E | SW_Push | wilson-z80:8.5x8.5-DPDT-SP | Push button switch, generic, two pins
SW28, | 1 | EN | SW_Push | wilson-z80:8.5x8.5-DPDT-SP | Push button switch, generic, two pins
SW26, | 1 | F | SW_Push | wilson-z80:8.5x8.5-DPDT-SP | Push button switch, generic, two pins
SW1, | 1 | IN | SW_Push | wilson-z80:8.5x8.5-DPDT-SP | Push button switch, generic, two pins
SW29, | 1 | INT | SW_Push | wilson-z80:8.5x8.5-DPDT-SP | Push button switch, generic, two pins
SW11, | 1 | IO | SW_Push | wilson-z80:8.5x8.5-DPDT-SP | Push button switch, generic, two pins
SW17, | 1 | J/C | SW_Push | wilson-z80:8.5x8.5-DPDT-SP | Push button switch, generic, two pins
SW5, | 1 | MEM | SW_Push | wilson-z80:8.5x8.5-DPDT-SP | Push button switch, generic, two pins
SW22, | 1 | NEXT | SW_Push | wilson-z80:8.5x8.5-DPDT-SP | Push button switch, generic, two pins
SW31, | 1 | NMI | SW_Push | wilson-z80:8.5x8.5-DPDT-SP | Push button switch, generic, two pins
SW2, | 1 | OUT | SW_Push | wilson-z80:8.5x8.5-DPDT-SP | Push button switch, generic, two pins
SW16, | 1 | PREV | SW_Push | wilson-z80:8.5x8.5-DPDT-SP | Push button switch, generic, two pins
SW3, SW27, | 2 | READ | SW_Push | wilson-z80:8.5x8.5-DPDT-SP | Push button switch, generic, two pins
SW23, | 1 | REG | SW_Push | wilson-z80:8.5x8.5-DPDT-SP | Push button switch, generic, two pins
SW30, | 1 | RESET | SW_Push | wilson-z80:8.5x8.5-DPDT-SP | Push button switch, generic, two pins
SW4, | 1 | WR | SW_Push | wilson-z80:8.5x8.5-DPDT-SP | Push button switch, generic, two pins
J3, | 1 | Conn_Coaxial | Conn_Coaxial | wilson-z80:AV-5 | coaxial connector (BNC, SMA, SMB, SMC, Cinch/RCA, LEMO, ...)
BT1, | 1 | Battery_Cell | Battery_Cell | wilson-z80:BS-01-A4CJ004 | Single-cell battery
J5, | 1 | C64-Expansion-Port | C64-Expansion-Port | wilson-z80:C64-Cart
U9, U10, U12, U13, | 4 | HPDL1414 | HPDL1414 | wilson-z80:DIP-24_W15.24mm_Socket
J1, | 1 | SD_Card | SD_Card | wilson-z80:SD_Card_ XUNPU_SD-101 | SD Card Reader
U21, | 1 | SIP-1A05 | SIP-1A05 | wilson-z80:SIP-1A05
TP1, | 1 | TestPoint | TestPoint |  | test point